## Sheet1
Name | P/N | Specs | URL | Cost
Raspberry Pi | Model 2 B+ | 512MB SDRAM @ 400MHz MicroSD | http://www.element14.com/community/community/raspberry-pi/raspberry-pi-bplus | 25
USB to WIFI |  |  |  | 10
Temperature Sensor | 642 | 120 C 9 to 12 bit resolution | http://www.element14.com/community/search.jspa?q=ds18b20 | 4
Thermal Glue |  | Polysynthetic Silver 3.5 grams | http://www.amazon.com/Arctic-Silver-High-Density-Polysynthetic-Compound/dp/B000OGX5AM/ref=sr_1_1?s=pc&ie=UTF8&qid=1444105624&sr=1-1&keywords=thermal+glue&refinements=p_72%3A1248879011 | 8
Voltage Regulator | RioRand Digital Controlled Rectifier SCR | 10000 Watt. 220 Volt | http://www.amazon.com/RioRand-Controlled-Controller-Electronic-Thermostat/dp/B00MFEA5AE/ref=sr_1_4?ie=UTF8&qid=1444099048&sr=8-4&keywords=digital+voltage+regulator+220+V#customerReviews | 20
FET | 2N7000 | Vth:3, Vdsmax: 60 | http://www.element14.com/community/search.jspa?q=2n7000 | 2
Relay | G5V-1-DC5 | Digikey PN: Z773-ND | http://www.digikey.com/product-detail/en/G5V-1-DC5/Z773-ND/87831 | 2
Heating Element | Camco 02962/02963 5500W 240V Screw-In Lime Life Ripple Water Heater Element - Ultra Low Watt Density | 5500W. 240V | http://www.amazon.com/Camco-02963-Screw-In-Ripple-Element/dp/B000BPG4LI/ref=pd_bxgy_23_img_2?ie=UTF8&refRID=1Q065690XPTDHGKE79KP | 26
Nut | Stainless Steel 304 Cast Pipe Fitting, Hex Locknut, MSS SP-114, 1" NPT Female | 1" NPT | http://www.amazon.com/Stainless-Fitting-Locknut-SP-114-Female/dp/B003GXF5EO/ref=pd_sim_60_2?ie=UTF8&refRID=05JN36F4EJQCE58W5T8F&dpID=51gmxzG8jCL&dpSrc=sims&preST=_AC_UL160_SR160%2C160_ | 6
Washer |  | 1-1/16" ID |  | 4
Silicon O-Ring |  | 1-1/4" ID
Thermowell | 316 | Stainless Steel 2-1/2" length 1/2" NPT | http://www.amazon.com/2-1-Thermowell-Stainless-Steel-316/dp/B0091M0WM4/ref=pd_sim_sbs_328_1?ie=UTF8&refRID=06WMJHVGNPBJYBH8Z45J&dpID=31KUrrNslyL&dpSrc=sims&preST=_AC_UL160_SR84%2C160_ | 18
Silicon O-Ring | 211 Silicone O-Ring, 70A Durometer, Red, 13/16" ID, 1-1/16" OD, 1/8" Width (Pack of 5) | 13/16" ID. 1-1/16" OD For Thermowell. | http://www.amazon.com/211-Silicone-O-Ring-Durometer-Width/dp/B000FN0YJY/ref=pd_bxgy_60_img_3?ie=UTF8&refRID=05JN36F4EJQCE58W5T8F | 2
16 Gallon Kettle | Bayou Classic Stockpot | 20 Gauge Thickness With weldless ball valve | http://www.meatprocessingproducts.com/bayou-1064.html?gclid=Cj0KEQjwnMOwBRCAhp-ysqCwypkBEiQAeSy1-Wfq-jMmvS9YHnkvmGL6fPCrJkqBgdIUYWvfQtIYsz4aAiYo8P8HAQ | 130
False Bottom | Bayou Classic | Fits brew kettle | http://www.amazon.com/Bayou-Classic-Stainless-Steel-Bottom/dp/B00CAAD1D6 | 50
Silicon O-Ring |  | 1/2" ID. 3/4" OD. Goes inside Ball valve | http://www.amazon.com/211-Silicone-O-Ring-Durometer-Width/dp/B000FN0YJY/ref=pd_bxgy_60_img_3?ie=UTF8&refRID=05JN36F4EJQCE58W5T8F | 2
Motor (Stirring) |  |  |  | 0
Magnet |  | CMS Neodymium | http://www.amazon.com/gp/product/B000UU6W3Y?psc=1&redirect=true&ref_=od_aui_detailpages01 | 13
Magnetic Stir Rod | Octahedral | 3" by 1/2" | http://www.amazon.com/Magnetic-Stir-Bar-Octahedral-new/dp/B001ACPQ1U/ref=sr_1_10?s=industrial&ie=UTF8&qid=1444104004&sr=1-10&keywords=magnetic+stir+bar | 10
|  |  | Total Cost | 332
|  |  | To Go | 79
Optional |  |  |  | 109.95
Chugger Pump | H331 | 120 C. Food Grade 1/20 HP. 3500RPM. 18 ft max head 60Hz. 1.4A. | http://www.morebeer.com/products/chugger-pump-high-temperature-polysulfone-head.html | 30